## Sheet1
Improvements carried out on a Victorian terraced house
Notes:
1. Estimated annual savings per year brought about by any change is a crude estimate, based on running total plus a certain amount of guesswork
2. Annual savings and payback time assume the price of fossil fuel will not rise above today's level, a highly unlikely asumption.
3. Replacement items were generally only bought when the previous ones failed.
4. Individual payback times are misleading. Overall return on investment is probably more meaningful. At current prices this is around 5.7%
| Electricity |  | kWh/year | kg CO2/year |  |  | Cost of 1 unit / kWh | Carbon Intensity
| Electricity consumption – benchmark year Mar 2004 to Feb 2005 |  | 4100 | 2173 |  |  | 0.16 | 0.53 | kgCO2/kWh
Graph label | Change | Date implemented | Annual reduction |  | Saving per year in £ | Installation cost in £ | Payback time in years |  |  | Comments
A. | PV installed | 2005-03-04 | 1260 | 667.8 | 201.6 | 5100 | 25.2976 | Panels guaranteed for 25 years. Very low maintenance.
B. | Towel rail off | 2005-04-29 | 1600 | 848 | 256 | 0 | 0
C. | Standby reduced | 2005-07-01 | 200 | 106 | 32 | 0 | 0 | Increasing awareness of waste over this period
D. | CFL bulbs in kitchen | 2006-03-24 | 100 | 53 | 16 | 35 | 2.1875 | 5x55W halogens replaced with 5x11W CFLs
E. | Washing at 30C | 2006-06-17 | 100 | 53 | 16 | 0 | 0 | No apparent increase in grubbiness
F. | Hybrid cooker bought | 2006-11-10 | 200 | 106 | 32 | 300 | 9.375 | This combines microwave, convection and grill
G. | Freezer Savaplug fitted | 2007-12-28 | 150 | 79.5 | 24 | 25 | 1.0417 | The savaplug adjusts the load on the compressor motor
H. | Eco kettle bought | 2008-12-26 | 170 | 90.1 | 27.2 | 28 | 1.0294 | Main water reservoir is used to add required amount to boiling section
I. | 1st Heat Recovery fan | 2009-07-20 | -20 | -10.6 | -3.2 |  |  | Vent-Axia HR25 has counter-flow heat exchanger.
J. | 2nd Heat Recovery fan | 2010-01-04 | -20 | -10.6 | -3.2 |  |  | Vent-Axia HR25 has counter-flow heat exchanger.
K. | New fridge/freezer | 2010-06-14 | 410 | 217.3 | 65.6 | 400 | 6.0976 | A++ rated Bosch fridge freezer uses only 270kWh/year
| Total electricity consumption minus generated electricity in Mar 2010-Feb 2011 |  | 4150 | 2199.5 | 664 | 5888
| Current Annual Electricity Usage (02/2011) * |  | 1160 | 614.8 | 28.29% |  |  | This figure ignores the microgenerated electricity contribution
| Net Annual Electricity Usage (02/2011) ** |  | -48 | -25.44 | -1.171% |  |  | This figure includes the microgenerated electricity contribution
| Gas |  | kWh/year | kg CO2/year |  |  | Cost of 1 unit / kWh |  | Carbon Intensity
| Gas consumption – benchmark year Mar 2004 to Feb 2005 |  | 12170 | 2312.3 |  |  | 0.12 |  | 0.19 | kgCO2/kWh
Graph label | Change | Date implemented | Annual reduction |  | Saving per year in £ | Installation cost in £ | Payback time in years |  |  | Comments
A. | Main roof insulated | 2005-03-03 | 800 | 152 | 96 | 766 | 7.9792 | Tri-Iso 9 multi-foil used
B. | TRV on radiators | 2005-06-09 | 100 | 19 | 12 | 125 | 10.4167 | The cost includes fitting
C. | Cavity wall insulation | 2005-06-16 | 600 | 114 | 72 | 125 | 1.7361 | We got a 50% grant for this
D. | New room thermostat | 2006-11-09 | 1500 | 285 | 180 | 35 | 0.19444 | This saving also resulted from behaviour changes
E. | Better flat roof insulation | 2007-08-09 | 500 | 95 | 60 | 646 | 10.7667 | 100m of insulation plus vapour barrier
F. | 1st thermal blind | 2007-11-08 | 300 | 57 | 36 | 435 | 12.0833 | Luxaflex Silhouette
G. | North wall improvements | 2008-01-24 | 300 | 57 | 36 | 530 | 14.7222 | Bay window insulation and double glazing over door
H. | Radiator foils fitted | 2008-09-18 | 100 | 19 | 12 | 20 | 1.6667 | No longer necessary now that rads have been moved
I | New lined curtains | 2008-09-25 | 100 | 19 | 12 | 420 | 35 | Changed for aesthetic reasons also…
J | New boiler | 2008-10-16 | 900 | 171 | 108 | 1980 | 18.3333 | 12kW condensing boiler is powerful enough for coldest days
K | Solar water heating installed | 2008-10-23 | 1000 | 190 | 120 | 4995 | 41.625 | 20 Viessmann vacuum tubes plus hot water tank and plumbing
L | 2nd thermal blind | 2008-12-11 | 150 | 28.5 | 18 | 350 | 19.4444 | Luxaflex Silhouette
M | 1st heat recovery fan | 2009-07-23 | 150 | 28.5 | 18 | 400 | 22.2222 | Vent-Axia HR25 has counter-flow heat exchanger.
N | 3rd & 4th thermal blinds | 2009-12-10 | 200 | 38 | 24 | 500 | 20.8333 | Luxaflex Silhouette
O | 2nd HR fan fitted | 2010-01-21 | 150 | 28.5 | 18 | 350 | 19.4444 | Vent-Axia HR25 has counter-flow heat exchanger.
P | Underfloor insulation | 2010-02-11 | 500 | 95 | 60 | 1700 | 28.3333 | 90mm Celotex. Costs include labour
Q | Radiators moved to inner walls | 2010-03-11 | 100 | 19 | 12 | 550 | 45.8333 | New radiators installed as well
R | Spacetherm installed | 2010-05-06 | 600 | 114 | 72 | 1500 | 20.8333 | 20mm Aerogel + 10mm plaster board U value 0.5W/m2/K
S | 5th thermal blind | 2010-07-08 | 100 | 19 | 12 | 250 | 20.8333 | Luxaflex Silhouette
| Total reduction in gas consumption |  | 8150 | 1548.5 | 978 | 15677
| Total gas consumption Mar 2010-Feb 2011 |  | 4020 | 763.8 | 33.03%
Comparison with Sustainable Building Codes etc.
| 2 Amyand Cottages | 76 | m2 | floor area | [6 empty] | Passivhaus standard
| Space heating demand (March 2011) | 45 | kWh/m2/year |  | Assumes ~ 600kWh/year used for water heating by gas | [5 empty] | 15 | kWh/m2/year
| Total primary energy use: | 52.2632 | kWh/m2/year | [7 empty] | 120 | kWh/m2/year
| Target CO2 Emission Rate (TER) | 9.7153 | kg/m2 |  | Suggests house is performing better than Code Level 4